## Document Requirement
Service | Document required
| Countermeasure information | Difference and/or Modification Declaration | Radio Interface | CDF | Circuit Diagram | PCB Layout | Construction Drawing | Bill of Material | Rating Label | User's Manual | Photo Document | Safety Evidence or Declaration
| 失败产品改进措施 | 产品差异声明 | 无线接口参数 | 结构数据表 | 详细电路图 | PCB 板图 | 产品结构图 | 零部件清单 | 产品铭牌 | 产品说明书 | 产品图片资料 | 产品安全证明或声明
EMC License | If there is countermeasure | If there is more than one model or alternative component or as additional model | n.a. | Required | Required | Required | Required | Required | Required | Required | Required | Required
EMC CoC | If there is countermeasure | If there is more than one model or alternative component or as additional model | n.a. | Not Required | Required | Optional | Optional | Optional | Required | In case operation of equipment can not be known easily or there is EMC related sentence | Not Required | Not Required
AK Certificate | If there is countermeasure | If there is more than one model or alternative component or as additional model | If Applicable | Not Required | Required | Optional | Optional | Optional | Required | In case operation of equipment can not be known easily or there is EMC related sentence | Not Required | Not Required
Quick Scan | n.a. | n.a. | n.a. | Not Required | Optional | Not Required | Not Required | NotRequired | Required (can be taken from sample) | In case operation of equipment can not be known easily or there is EMC related sentence | Not Required | Not Required
EMF Report | If there is countermeasure | If there is more than one model or alternative component or as additional model | n.a. | Not Required | Required | Optional | Optional | Optional | Required | In case operation of equipment can not be known easily or there is EMC related sentence | Not Required | Not Required
EMC verification (short report) | If there is countermeasure | If there is more than one model or alternative component or as additional model | n.a. | Not Required | Required | Optional | Optional | Optional | Required | In case operation of equipment can not be known easily or there is EMC related sentence | Not Required | Not Required
EMC risk analysis for household appliance | If there is countermeasure | If there is more than one model or alternative component or as additional model | n.a. | Not Required | Required | Optional | Optional | Optional | Required | In case operation of equipment can not be known easily or there is EMC related sentence | Not Required | Not Required
IA EMI report | If there is countermeasure | If there is more than one model or alternative component or as additional model | n.a. | Not Required | Required | Optional | Optional | Optional | Required | In case operation of equipment can not be known easily or there is EMC related sentence | Not Required | Not Required
FCC verification | If there is countermeasure | If there is more than one model or alternative component or as additional model | n.a. | Not Required | Required | Optional | Optional | Optional | Required | In case operation of equipment can not be known easily or there is EMC related sentence | Not Required | Not Required
FCC DoC | If there is countermeasure | If there is more than one model or alternative component or as additional model | n.a. | Not Required | Required | Optional | Optional | Optional | Required | In case operation of equipment can not be known easily or there is EMC related sentence | Not Required | Not Required
R&TTE CoC | If there is countermeasure | If there is more than one model or alternative component or as additional model | Required | Not Required | Required | Recommended | Recommended | Recommended | Required | Required | Not Required | n.a.
Service | Document required
FCC ID | Countermeasure Information | Difference and/or Modification Declaration | Radio Interface (if there is) | Application Form | FCC Drug-Statement | FCC-ID label | FCC-ID location | External Photo | Internal Photo | Test setup photo | operation description | Block Diagram | Schematice | Part List | User Manual | Request for confidentiality
IC Certification | Countermeasure Information | Difference and/or Modification Declaration | Radio Interface (if there is) | Application Form | FCC Drug-Statement | FCC-ID label | FCC-ID location | External Photo | Internal Photo | Test setup photo | operation description | Block Diagram | Schematice | Part List | User Manual | Request for confidentiality
Notified Body Opinion | Countermeasure Information | Difference and/or Modification Declaration | Application | CDF | Circuit diagram | PCB layout | Rating label | Bill of material | User's manual | Installation Instruction | Photos Document | Technical drawings | #REF! | #REF! | #REF!
Dcoument Requirement:
All document shall be in English for service of EMC Mark License, FCC ID, ID certification.
Document for Notified Body approval is in priciple required document in English. It is still possible to have other language for document without stronge EMC related and able to translated in a short time.
Countermeasure information: | Countermeasure information is the measures customer did to modified the failed sample. It can be any form which describe clearly what was changed to pass the test(s), for example: document submitted by customer on changes or photos taken by us which describe the modification or their combination
Difference and/or Modification Declaration | Difference and/or modification declaration is a declaring document provided by customer (or confirmed in written by customer) regarding the difference/modification between different models in the EMC characteristic point of view. It is necessary in the cases of series approval, additional approval or the new model(s) refer to any other report or document not from current approval
Radio Interface | Radio Interface is a document describing the radiation character of a wireless product. It can include but not limit to Freqency (range), Bandwidth, Modulation, Channels, Duty Cycle, Radiating Power (feeding power + antenna gain)…
Circuit Diagram | Circuit Diagram include high voltage part and the low voltage part (controlling circuit). In many case, our safety engineers are not care too much the low voltage part. When the components rating of low voltage part is listed in the circuit diagram, it may not necessary to repeat in Bill of Material
PCB Layout | Both components position and wiring drawing shall be included
Construction Drawing | Construction Drawing is a document to indicate how the different components come together as a final product. It is from EMC point of view to describe the position of different electrical components, PCBs, shielding and metal parts
Bill of Material | When the small components are listed in circuit diagram, they are not a must to list here again
Rating Label | It can be different form to provide the same function of the document. It can be a real rating label, a label drawing, a clear photo or a declaration from customer regarding the rating of the product
Safety Evidence or Declaration | It can be different form to provide the same function of the document. It can be refer to our own safety report, a verified safety report or certificate or a declaration from customer. It is the responsibility of the project engineer to make sure the safety of the product
Photo Document | It may refer to safety project file in case the same product apply safety mark in our company and Photo Document is prepared
Note on F5: huangyu: in case customer insist not providing circuit diagram, there is no further modification or after sale service
Note on F6: huangyu: in case customer insist not providing circuit diagram, there is no further modification or after sale service
Note on F8: huangyu: in case customer insist not providing circuit diagram, there is no further modification or after sale service
Note on F9: huangyu: in case customer insist not providing circuit diagram, there is no further modification or after sale service
Note on F10: huangyu: in case customer insist not providing circuit diagram, there is no further modification or after sale service
Note on F11: huangyu: in case customer insist not providing circuit diagram, there is no further modification or after sale service
Note on A17: huangyu: Refer also to the reqjuirement of certification Body
Note on Q17: huangyu: If needed
Note on A18: huangyu: Refer also to the reqjuirement of certification Body
Note on A19: huangyu: Refer also to the reqjuirement of certification Body